## Sheet1
Id | Designator | Package | MPN | Quantity | Designation | Supplier and ref | _1
1 | J1 | MF_Connectors-MICROUSB-RIGHT |  | 1 | USB_MICRO_RIGHT
2 | U1 | MF_IC_Digital-SSOP16 |  | 1 | FT230XS-R
3 | REF**,REF**,C12,C21,C20,C19,C18,C17,C16,C14,C13,C9,C8,C7,C3,C2 | MF_Passives-C0402 |  | 16 | 0.1uF
4 | GND | MF_Connectors-PTH_2.54MM_01X02 |  | 1 | VAL**
5 | DEPTH,TRIM,SUBDIV,OFFSET,SHAPE,RATE | MF_Passives-TC33 | TC33X-2-103E | 6 | POTENTIOMETER_10K_TC33
6 | JP8,JP7,JP6,JP5,JP4,JP3,JP2,JP1,JP14,JP13,JP12,JP11,JP10,JP9 | SolderJumper-2_P1.3mm_Bridged_Pad1.0x1.5mm |  | 14 | SolderJumper_2_Bridged
7 | J22,J13,SW1,SW2,J17,PWM | MF_Connectors-PTH_2.54MM_01X02 |  | 6 | CON_01X02_PTH_2.54MM
8 | H4,H3,H2,H1 | MountingHole_3.2mm_M3 |  | 4 | MountingHole_Pad
9 | C24,C23,C22,C15 | MF_Passives-C0402 |  | 4 | 100n
10 | J21 | BarrelJack_CUI_PJ-063AH_Horizontal_CircularHoles |  | 1 | Barrel_Jack
11 | U15,U14 | SOP-4_3.8x4.1mm_P2.54mm |  | 2 | CPC1017N
12 | J20 | Jack_0.25in_TRS_Switched |  | 1 | AudioJack3_Switch
13 | U13 | LQFP-64_10x10mm_P0.5mm | STM32F030RCT6TR | 1 | STM32F030RCTx
14 | U12,U11,U8,U7 | Luna_NSL-32 |  | 4 | NSL-32
15 | U10,U9,U6,U5 | MF_Discrete_Semiconductor-SOT-23-3 |  | 4 | NPN_BJTMMBT3904_SOT-23-3
16 | U4,U3 | TSSOP-14-1EP_4.4x5mm_P0.65mm |  | 2 | MCP42050
17 | U2 | MF_IC_Power-SOT-223-3 |  | 1 | NCP1117LPST33T3G
18 | RESET | MF_Switches-TACT4.2MM |  | 1 | TACT_4.2MM
19 | BYPASS,TAP | MF_Switches-TACT6MM |  | 2 | TACT_6MM
20 | SW2 | SW_DIP_SPSTx02_Slide_9.78x7.26mm_W7.62mm_P2.54mm |  | 1 | SW_DIP_x02
21 | SW1 | SW_DIP_SPSTx04_Slide_9.78x12.34mm_W7.62mm_P2.54mm |  | 1 | SW_DIP_x04
22 | RV6,RV5,RV4,RV3,RV2,RV1 | Potentiometer_Alpha_RD901F-40-00D_Single_Vertical_CircularHoles |  | 6 | 10k
23 | R29,R28 | MF_Passives-R0402 |  | 2 | 47
24 | R27,R26,R25 | MF_Passives-R0402 |  | 3 | 100
25 | R18 | MF_Passives-R0603 |  | 1 | 0
26 | R17 | MF_Passives-R0402 |  | 1 | 10k
27 | R16,R15,R10,R9 | MF_Passives-R0603 |  | 4 | 10k
28 | R14,R13,R12,R11,R8,R7,R6,R5 | MF_Passives-R0603 |  | 8 | 100
29 | R4 | MF_Passives-R0402 |  | 1 | 470
30 | R3,R2 | MF_Passives-R0402 |  | 2 | 330
31 | R1 | MF_Passives-R0402 |  | 1 | 560
32 | GPIO,SWD,UART | MF_Connectors-PTH_2.54MM_01X06 |  | 3 | CON_01X06_PTH_2.54MM
33 | J14 | MF_Connectors-PTH_2.54MM_01X04 |  | 1 | CON_01X04_PTH_2.54MM
34 | AIN,Digipot_2_1,Digipot_2_0,Digipot_1_1,Digipot_1_0 | MF_Connectors-PTH_2.54MM_01X03 |  | 5 | CON_01X03_PTH_2.54MM
35 | J9,J8,J7,J6 | MF_Connectors-PTH_2.54MM_01X02 |  | 4 | Conn_01x02_Male
36 | D13,D1 | MF_Discrete_Semiconductor-SMA |  | 2 | DIODES_B140_SMA
37 | LED2,D9,D8,D7,D6 | MF_LEDs-LED0805 |  | 5 | LED_SINGLE-0805-RED
38 | LED1 | MF_LEDs-LED0805 |  | 1 | LED_SINGLE-0805-GREEN
39 | D10 | MF_LEDs-PLCC4 |  | 1 | LED_RGB_CA_PLCC4
40 | 3V3,D4,D3,VIN | MF_LEDs-LED0603 |  | 4 | LED_SINGLE-0603-GREEN
41 | C11,C1 | MF_Passives-C0402 |  | 2 | 1uF
42 | C10 | MF_Passives-C0402 |  | 1 | 10n
43 | C6,C5,C4 | MF_Passives-C1206 |  | 3 | 10uF